## Sheet1
| Software GP Priority List | Saturn Input / Outputs |  |  |  | Software GP Priority List
Priority2 | Priority1 |  |  |  |  | Priority1 | Priority2
12 Way Input
|  | Water Temp | 7 | 1 | Air Temp
|  | Lambda | 8 | 2 | TPS
|  | .+5 Volt Out | 9 | 3 | MAP
|  | .+12 Volt Ign | 10 | 4 | GND
|  | TDC Sensor | 11 | 5 | TDC Power
|  | Crank Sensor | 12 | 6 | Crank Power
10 Way ECU
| Coil1 | N1 Ground | 6 | 1 | N2 Ground | Coil2
| Inj4 / Coil3 | N3 Ground | 7 | 2 | N4 Ground | Coil4 / Inj3
| Inj2 | N5 Ground | 8 | 3 | N6 Ground | Inj1
|  | RPM Out | 9 | 4 | Relay Out
GP2 | Idle Valve | GP2 Out | 10 | 5 | GP1 Out | Dual Idle Valve | GP1
8 Way ECU
|  | Not Used | 5 | 1 | Not Used
|  | Not Used | 6 | 2 | Not Used
|  | Not Used | 7 | 3 | Not Used
GP4 | GP2 | GP4 Out | 8 | 4 | GP3 Out | GP3
6 Way USB
| Jumper Select | Programmer 2 (Tuning Pot) | 4 | 1 | Programmer 1 (Dual Map Sw) | Jumper Select
|  | Receive | 5 | 2 | Transmit
|  | .+5 Volt Out | 6 | 3 | GND