## Calculater
Aisin A343E 4 Speed Transmission
This is required Info from you
This is calculated values to put in the TCU Map - Do not alter
Tyre Calculater
Metric |  |  |  |  | Inch
Width | 265 | 344.5 | mm |  | Tire Size | 35 | " | Width | 12 | " | Rum | 16 | "
Aspec | 65 |  |  |  | Circum | 2.7929 | Meter
Rum inch | 17 | 431.8 | mm |  | Width | 304.8 | mm
| Diameter | 776.3 | mm |  | Aspec | 79.1667 | mm
| Circum | 2.4388 | Meter
Dif Ratio | 4.875 | [5 empty] | Formulas
Idle RPM | 700 | [5 empty] | Circumferenc = ((Tyre Width * Aspec / 100 * 2) + Rum Size) * Pi
Max RPM | 4200 | [5 empty] | Max Speed = Max Rpm * 60 / Gear Ratio / Diff Ratio * Circumference / 1000
Stall Speed | 1500 | [5 empty] | Kick Down = Max Speed * 0.66
Gear Ratio | [6 empty] | Gear Down = (Idle Rpm +200) / Max Rpm * Max Speed
1 | 2.804 | [5 empty] | Red Low = Idle Rpm +/- 200
2 | 1.53 | [5 empty] | Red Med = (Red High + Red Low ) / 2
3 | 1 | [5 empty] | Blue Low = Stall Rpm + (Gear No * 100)
4 | 0.75 | [5 empty] | Blue Med = Blue High + Blue Low ) / 2
Reverse | 2.39 | [5 empty] | Blue High G1 = Max Rpm - 1000
Blue High = Max Rpm - 500
Max Speed / Gear Calculater
Gear | Idle Rpm | Stall Rpm | Max RPM | Dif Ratio | Circum | Gear Ratio | Max Speed | Kick down | Gear Down | Engine Brake | Red Low | Red Low | Red Med | Red Med | Red High | Red High | Blue Low | Blue Low | Blue Med | Blue Med | Blue High | Blue High
1 | 700 | 1500 | 4200 | 4.875 | 2.4388 | 2.804 | 44.9601 |  | 20.6566 | 0 | [6 empty] | 1600 | 0 | 2400 | 40 | 3200 | 90
2 | 700 | 1500 | 4200 | 4.875 | 2.4388 | 1.53 | 82.3975 | 29.6737 | 17.6566 | 0 | 500 | 0 | 1006.2696 | 40 | 1512.5392 | 90 | 1700 | 0 | 2700 | 40 | 3700 | 90
3 | 700 | 1500 | 4200 | 4.875 | 2.4388 | 1 | 126.0681 | 54.3823 | 27.0146 | 1 | 900 | 0 | 1355.8824 | 40 | 1811.7647 | 90 | 1800 | 0 | 2750 | 40 | 3700 | 90
4 | 700 | 1500 | 4200 | 4.875 | 2.4388 | 0.75 | 168.0909 | 83.205 | 36.0195 | 1 | 900 | 0 | 1489.5 | 40 | 2079 | 90
| Rpm | Rpm | Rpm |  | m |  | Km/h | Km/h | Km/h |  | Rpm | % | Rpm | % | Rpm | % | Rpm | % | Rpm | % | Rpm | %

## Interface
| Gear | 1 | 2 | 3 | 4 | 5 | 6 | 7 | 8
Light Throttle | RPM | 0 | 500 | 900 | 900 | #REF! | #REF! | #REF! | #REF!
| TPS % | 0 | 0 | 0 | 0 | #REF! | #REF! | #REF! | #REF!
| Gear | 1 | 2 | 3 | 4 | 5 | 6 | 7 | 8
Medium Throttle | RPM | 0 | 1006.2696 | 1355.8824 | 1489.5 | #REF! | #REF! | #REF! | #REF!
| TPS % | 0 | 40 | 40 | 40 | #REF! | #REF! | #REF! | #REF!
| Gear | 1 | 2 | 3 | 4 | 5 | 6 | 7 | 8
Full Throttle | RPM | 0 | 1512.5392 | 1811.7647 | 2079 | #REF! | #REF! | #REF! | #REF!
| TPS % | 0 | 90 | 90 | 90 | #REF! | #REF! | #REF! | #REF!