## Sheet1
AODE-4R70W
Wire Colors |  | Software |  | Orion Input / Outputs |  |  |  | Software |  | Wire Colors
|  | Priority2 | Priority1 |  |  |  |  | Priority1 | Priority2
OT02-P1 | OT01-P1 |  |  | P1-12 Way Input | [5 empty] | OT01-P1 | OT02-P1
Green | Green |  | Low Range Input | Water Temp | 7 | 1 | Air Temp | Oil 10k |  | Yellow | Yellow
Blue | Blue |  | Shifter In | Lambda | 8 | 2 | TPS | TPS |  | Yellow | Blue
Red | N/C |  |  | .+5 Volt Out | 9 | 3 | MAP | 4 Map Select |  | Red | Red
Orange | Orange |  |  | .+12 Volt Ign | 10 | 4 | GND |  |  | White | White
Blue | Blue |  | Speed | TDC Sensor | 11 | 5 | TDC Power |  |  | Red | Red
Blue | Green |  | RPM | Crank Sensor | 12 | 6 | Crank Power |  |  | N/C | Red
E31 | OT03 - P2 |  |  | P2-10 Way Output | [5 empty] | OT03 - P2 | E31
Black/Red | Black/Red |  | Shift Sol 1 | Coil1 | 6 | 1 | Coil2 | Shift Sol 2 |  | Black/Purple | Black/Purple
Black/Brown | Black/Brown |  | Lockup Pressure | Coil3 | 7 | 2 | Coil4 | Line Pressure |  | Black/Orange | Black/Orange
Black/Yellow | Black/Yellow |  | Retard | N2 | 8 | 3 | N1 | Starter Lockout |  | Black/White | Black/White
Green | Green |  | Speed Out | N4 | 9 | 4 | N3 | Relay Out |  | Blue | Blue/Black
Blue/White | Blue/White |  | GP2 | N6 | 10 | 5 | N5 | GP1 |  | Blue/Orange | Blue/Orange
| E36 |  |  | P3-8 Way Output | [5 empty] | E36
| Red/White |  |  | P1 | 5 | 1 | P2 |  |  | Red/Yellow
| Red/Orange |  |  | P3 | 6 | 2 | P4 |  |  | Red/Green
| Red |  |  | .+12 Volt In | 7 | 3 | .+12 Volt In |  |  | Red
| White |  |  | Coil5 | 8 | 4 | Coil6 |  |  | Blue
P4-4 Way Serial
|  |  |  | SDA | 3 | 1 | SCL
|  |  |  | .+5 Volt Out | 4 | 2 | GND
OT20 | USB |  |  | 6 Way USB | [5 empty] | USB | OT20
Green | N/C | Up Switch | Overdrive | Tuning Pot | 4 | 1 | Dual Map Sw | Second Start | Down Switch | N/C | Yelllow
Yellow | Yellow |  |  | Receive | 5 | 2 | Transmit |  |  | Green | Green
Red | Red |  |  | .+5 Volt Out | 6 | 3 | GND |  |  | Blue | Blue
Orion TCU Combo 01 Lexus A343E Ver 3.3B
|  | Firmware Class | Standard or Intermediate
Polarity in Transmission is Common Positive
2 GP outputs available. Depending on features used.
When overdrive or second start is selected then the tiptronic buttons will be disabled and there functions changed to these functions.
Low range, Overdrive and Second Start could be used with different map selections without connections to the tranny or buttons.
|  | Shifter | Gear allowed | Engine Break
|  | P | 1
|  | R | 1
|  | N | 1
|  | D | 1,2,3,4 | 3,4
|  | 2 | 1,2,3 | 2,3
|  | 1 | 1,2 | 1,2