## Sheet1
GM 4L80E
Wire Colors |  | Software |  | Orion Input / Outputs |  |  |  | Software |  | Wire Colors
|  | Priority2 | Priority1 |  |  |  |  | Priority1 | Priority2
OT02-P1 | OT01-P1 |  |  | P1-12 Way Input | [5 empty] | OT01-P1 | OT02-P1
Green | Green |  | Oil 2k | Water Temp | 7 | 1 | Air Temp | Low Range Input |  | Yellow | Yellow
Blue | Blue |  | Shifter In | Lambda | 8 | 2 | TPS | TPS |  | Yellow | Blue
Red | N/C |  |  | .+5 Volt Out | 9 | 3 | MAP | 4 Map Select |  | Red | Red
Orange | Orange |  |  | .+12 Volt Ign | 10 | 4 | GND |  |  | White | White
Blue | Blue |  | Speed | TDC Sensor | 11 | 5 | TDC Power |  |  | Red | Red
Blue | Green |  | RPM | Crank Sensor | 12 | 6 | Crank Power |  |  | N/C | Red
E31 | OT03 - P2 |  |  | P2-10 Way Output | [5 empty] | OT03 - P2 | E31
Black/Red | Black/Red |  |  | Coil1 | 6 | 1 | Coil2 |  |  | Black/Purple | Black/Purple
Black/Brown | Black/Brown |  |  | Coil3 | 7 | 2 | Coil4 |  |  | Black/Orange | Black/Orange
Black/Yellow | Black/Yellow |  | Retard | N2 | 8 | 3 | N1 | Lockup LED |  | Black/White | Black/White
Green | Green |  | Speed Out | N4 | 9 | 4 | N3 | Relay Out 85 |  | Blue | Blue/Black
Blue/White | Blue/White |  | GP2 | N6 | 10 | 5 | N5 | GP1 |  | Blue/Orange | Blue/Orange
| E36 |  |  | P3-8 Way Output | [5 empty] | E36
| Red/White |  | Shift A | P1 | 5 | 1 | P2 | Shift B |  | Red/Yellow
| Red/Orange |  | Lockup Pressure | P3 | 6 | 2 | P4 | Line Pressure |  | Red/Green
| Red |  |  | .+12 Volt In | 7 | 3 | .+12 Volt In |  |  | Red
| White |  |  | Coil5 | 8 | 4 | Coil6 |  |  | Blue
P4-4 Way Serial
|  |  |  | SDA | 3 | 1 | SCL
|  |  |  | .+5 Volt Out | 4 | 2 | GND
OT20 | USB |  |  | 6 Way USB | [5 empty] | USB | OT20
Green | N/C | Up Switch | Overdrive | Tuning Pot | 4 | 1 | Dual Map Sw | Second Start | Down Switch | N/C | Yelllow
Yellow | Yellow |  |  | Receive | 5 | 2 | Transmit |  |  | Green | Green
Red | Red |  |  | .+5 Volt Out | 6 | 3 | GND |  |  | Blue | Blue
Orion TCU Advance 07 GM 4l80E Ver 3.3B
|  | Firmware Class | Advance
2 GP outputs available. Depending on features used.
The ECU will give 12 volt retard signal during shifts.
Only 2K oil temperature sensor selection is allowed.
When overdrive or second start is selected then the tiptronic buttons will be disabled and there functions changed to these functions.
Low range, Overdrive and Second Start could be used with different map selections without connections to the tranny or buttons.
|  | Shifter | Gear allowed | Engine Break
|  | P | 1
|  | R | 1
|  | N | 1
|  | D | 1,2,3,4 | 1,2,3,4
|  | 3 | 1,2,3 | 1,2,3
|  | 2 | 1,2 | 1,2
|  | 1 | 1 | 1