## Sheet1
|  | Saftware GP Priority List | Mercury2 Input / Outputs |  |  |  | Saftware GP Priority List
Priority3 | Priority2 | Priority1 |  |  |  |  | Priority1 | Priority2 | Priority3
P1 - 12 Way Input
|  |  | Water Temp | 7 | 1 | Air Temp
|  |  | Lambda | 8 | 2 | TPS
|  |  | .+5 Volt Out | 9 | 3 | MAP
|  |  | .+12 Volt Ign | 10 | 4 | GND
|  |  | TDC Sensor | 11 | 5 | Cam2 Sensor
|  |  | Crank Sensor | 12 | 6 | Cam1 Sensor
P2 - 10 Way TCU
|  | Coil 2 | P2 12 Volt | 6 | 1 | P1 12 Volt | Coil 1
|  | Coil 4 | P4 12 Volt | 7 | 2 | P3 12 Volt | Coil 3
|  | Coil 6 | P6 12 Volt | 8 | 3 | P5 12 Volt | Coil 5
|  |  | Electronic Relay | 9 | 4 | Relay Out
|  |  | .+12 Volt In | 10 | 5 | .+12 Volt In
P3 - 8 Way ECU
|  | Injector 6 | N6 Ground | 5 | 1 | N5 Ground | Injector 5
|  | Injector 4 | N4 Ground | 6 | 2 | N3 Ground | Injector 3
|  | Injector 2 | N2 Ground | 7 | 3 | N1 Ground | Injector 1
| GP4 | RPM out | N9 RPM Out | 8 | 4 | GP1 Out | GP1
P4 - 6 Way
|  |  | Fuel Sensor | 4 | 1 | GP2 Out | Intake Flap
|  |  | POT | 5 | 2 | Altitude
|  |  | .+5 Volt Out | 6 | 3 | GND
P5 - 4 Way
|  | Cam 2 | N8 Ground | 3 | 1 | N7 Ground | Cam 1
GP3 | Idle Valve | Micro Fuel | P8 12 Volt | 4 | 2 | P7 12 Volt | Fuel Pump Cntrl | Dual Idle Valve | GP2
Comms - 6 Way USB
|  |  | Programmer 2 | 4 | 1 | Programmer 1
|  |  | Receive | 5 | 2 | Transmit
|  |  | .+5 Volt Out | 6 | 3 | GND
Firmware Program
Mercury2 ECU Ultimate 59 36-2 Lexus 12Cyl 1GZ VVTI Ver 3.5.HEX
Cam signals is pulsed at 25% or 75% duty cycle.
Cam sollenoid is spring loaded and is opened fully or closed fully in on / off configuration
Cam 1 in the software is always at cyl number 1 or the intake cam.
Cam 2 in the software is always at the other bank or the exhaust cam.
Only 3 GP output available.