## Calculater
Aisin A750F 5 Speed Transmission
This is required Info from you
This is calculated values to put in the TCU Map - Do not alter
Tyre Calculater
Metric |  |  |  |  | Inch
Width | 266.7 | 406.3975 | mm |  | Tire Size | 31 | " | Width | 10.5 | " | Rum | 15 | "
Aspec | 76.19 |  |  |  | Circum | 2.4737 | Meter
Rum inch | 15 | 381 | mm |  | Width | 266.7 | mm
| Diameter | 787.3975 | mm |  | Aspec | 76.1905 | mm
| Circum | 2.4737 | Meter
Dif Ratio | 3.55 | [5 empty] | Formulas
Idle RPM | 850 | [5 empty] | Circumferenc = ((Tyre Width * Aspec / 100 * 2) + Rum Size) * Pi
Max RPM | 6800 | [5 empty] | Max Speed = Max Rpm * 60 / Gear Ratio / Diff Ratio * Circumference / 1000
Stall Speed | 1500 | [5 empty] | Kick Down = Max Speed * 0.66
Gear Ratio | [6 empty] | Gear Down = (Idle Rpm +200) / Max Rpm * Max Speed
1 | 3.52 | [5 empty] | Red Low = Idle Rpm +/- 200
2 | 2.042 | [5 empty] | Red Med = (Red High + Red Low ) / 2
3 | 1.4 | [5 empty] | Blue Low = Stall Rpm + (Gear No * 100)
4 | 1 | [5 empty] | Blue Med = Blue High + Blue Low ) / 2
5 | 0.716 | [5 empty] | Blue High G1 = Max Rpm - 1000
Reverse | 3.224
Transfer
Max Speed / Gear Calculater
Gear | Idle Rpm | Stall Rpm | Max RPM | Dif Ratio | Circum | Gear Ratio | Max Speed | Kick down | Gear Down | Engine Brake | Red Low | Red Low | Red Med | Red Med | Red High | Red High | Blue Low | Blue Low | Blue Med | Blue Med | Blue High | Blue High
1 | 850 | 1500 | 6800 | 3.55 | 2.4737 | 3.52 | 80.7668 |  | 24.4981 | 0 | [6 empty] | 1600 | 0 | 3700 | 40 | 5800 | 90
2 | 850 | 1500 | 6800 | 3.55 | 2.4737 | 2.042 | 139.2259 | 53.3061 | 21.4981 | 0 | 650 | 0 | 1626.775 | 40 | 2603.55 | 90 | 1700 | 0 | 4000 | 40 | 6300 | 90
3 | 850 | 1500 | 6800 | 3.55 | 2.4737 | 1.4 | 203.0709 | 91.8891 | 31.3565 | 0 | 650 | 0 | 1863.4917 | 40 | 3076.9833 | 90 | 1800 | 0 | 4050 | 40 | 6300 | 90
4 | 850 | 1500 | 6800 | 3.55 | 2.4737 | 1 | 284.2992 | 134.0268 | 43.8991 | 1 | 1050 | 0 | 2127.8571 | 40 | 3205.7143 | 90 | 1900 | 0 | 4100 | 40 | 6300 | 90
5 | 850 | 1500 | 6800 | 3.55 | 2.4737 | 0.716 | 397.066 | 187.6375 | 61.3117 | 1 | 1050 | 0 | 2131.704 | 40 | 3213.408 | 90
| Rpm | Rpm | Rpm |  | m |  | Km/h | Km/h | Km/h |  | Rpm | % | Rpm | % | Rpm | % | Rpm | % | Rpm | % | Rpm | %

## Interface
| Gear | 1 | 2 | 3 | 4 | 5 | 6 | 7 | 8
Light Throttle | RPM | 0 | 650 | 650 | 1050 | 1050 | #REF! | #REF! | #REF!
| TPS % | 0 | 0 | 0 | 0 | 0 | #REF! | #REF! | #REF!
| Gear | 1 | 2 | 3 | 4 | 5 | 6 | 7 | 8
Medium Throttle | RPM | 0 | 1626.775 | 1863.4917 | 2127.8571 | 2131.704 | #REF! | #REF! | #REF!
| TPS % | 0 | 40 | 40 | 40 | 40 | #REF! | #REF! | #REF!
| Gear | 1 | 2 | 3 | 4 | 5 | 6 | 7 | 8
Full Throttle | RPM | 0 | 2603.55 | 3076.9833 | 3205.7143 | 3213.408 | #REF! | #REF! | #REF!
| TPS % | 0 | 90 | 90 | 90 | 90 | #REF! | #REF! | #REF!