## Calculater
Aisin AB60 A761F 6 Speed Transmission
This is required Info from you
This is calculated values to put in the TCU Map - Do not alter
Tyre Calculater
Metric |  |  |  |  | Inch
Width | 265 | 371 | mm |  | Tire Size | 31 | " | Width | 10.5 | " | Rum | 15 | "
Aspec | 70 |  |  |  | Circum | 2.4737 | Meter
Rum inch | 16 | 406.4 | mm |  | Width | 266.7 | mm
| Diameter | 777.4 | mm |  | Aspec | 76.1905 | mm
| Circum | 2.4423 | Meter
Dif Ratio | 3.92 | [5 empty] | Formulas
Idle RPM | 500 | [5 empty] | Circumferenc = ((Tyre Width * Aspec / 100 * 2) + Rum Size) * Pi
Max RPM | 4200 | [5 empty] | Max Speed = Max Rpm * 60 / Gear Ratio / Diff Ratio * Circumference / 1000
Stall Speed | 1500 | [5 empty] | Kick Down = Max Speed * 0.66
Gear Ratio | [6 empty] | Gear Down = (Idle Rpm +200) / Max Rpm * Max Speed
1 | 3.333 | [5 empty] | Red Low = Idle Rpm +/- 200
2 | 1.96 | [5 empty] | Red Med = (Red High + Red Low ) / 2
3 | 1.353 | [5 empty] | Blue Low = Stall Rpm + (Gear No * 100)
4 | 1 | [5 empty] | Blue Med = Blue High + Blue Low ) / 2
5 | 0.728 | [5 empty] | Blue High G1 = Max Rpm - 1000
6 | 0.588 | [5 empty] | Blue High = Max Rpm - 500
Reverse | 3.071
Transfer
Max Speed / Gear Calculater
Gear | Idle Rpm | Stall Rpm | Max RPM | Dif Ratio | Circum | Gear Ratio | Max Speed | Kick down | Gear Down | Engine Brake | Red Low | Red Low | Red Med | Red Med | Red High | Red High | Blue Low | Blue Low | Blue Med | Blue Med | Blue High | Blue High
1 | 500 | 1500 | 4200 | 3.92 | 2.4423 | 3.333 | 47.1057 |  | 16.3506 | 0 | [6 empty] | 1600 | 0 | 2400 | 40 | 3200 | 90
2 | 500 | 1500 | 4200 | 3.92 | 2.4423 | 1.96 | 80.1037 | 31.0898 | 13.3506 | 0 | 300 | 0 | 965.0495 | 40 | 1630.099 | 90 | 1700 | 0 | 2700 | 40 | 3700 | 90
3 | 500 | 1500 | 4200 | 3.92 | 2.4423 | 1.353 | 116.0409 | 52.8685 | 19.3401 | 0 | 300 | 0 | 1106.7643 | 40 | 1913.5286 | 90 | 1800 | 0 | 2750 | 40 | 3700 | 90
4 | 500 | 1500 | 4200 | 3.92 | 2.4423 | 1 | 157.0033 | 76.587 | 26.1672 | 1 | 700 | 0 | 1374.3902 | 40 | 2048.7805 | 90 | 1900 | 0 | 2800 | 40 | 3700 | 90
5 | 500 | 1500 | 4200 | 3.92 | 2.4423 | 0.728 | 215.6639 | 103.6222 | 35.944 | 1 | 700 | 0 | 1359.008 | 40 | 2018.016 | 90 | 2000 | 0 | 2850 | 40 | 3700 | 90
6 | 500 | 1500 | 4200 | 3.92 | 2.4423 | 0.588 | 267.0125 | 142.3382 | 44.5021 | 1 | 700 | 0 | 1469.4615 | 40 | 2238.9231 | 90
| Rpm | Rpm | Rpm |  | m |  | Km/h | Km/h | Km/h |  | Rpm | % | Rpm | % | Rpm | % | Rpm | % | Rpm | % | Rpm | %

## Interface
| Gear | 1 | 2 | 3 | 4 | 5 | 6 | 7 | 8
Light Throttle | RPM | 0 | 300 | 300 | 700 | 700 | 700 | #REF! | #REF!
| TPS % | 0 | 0 | 0 | 0 | 0 | 0 | #REF! | #REF!
| Gear | 1 | 2 | 3 | 4 | 5 | 6 | 7 | 8
Medium Throttle | RPM | 0 | 965.0495 | 1106.7643 | 1374.3902 | 1359.008 | 1469.4615 | #REF! | #REF!
| TPS % | 0 | 40 | 40 | 40 | 40 | 40 | #REF! | #REF!
| Gear | 1 | 2 | 3 | 4 | 5 | 6 | 7 | 8
Full Throttle | RPM | 0 | 1630.099 | 1913.5286 | 2048.7805 | 2018.016 | 2238.9231 | #REF! | #REF!
| TPS % | 0 | 90 | 90 | 90 | 90 | 90 | #REF! | #REF!